## TC
TEST CASES |  |  |  | STATUS
0
Type I - Interfaces |  |  |  |  | 1
CATEGORY | SR ID | NAME | DESCRIPTION |  | 2
HARDWARE | TC_I_100 | TC_I_HARDWARE_GENERAL | Hardware verification is out of the scope of PSUControl, leaving this test to the hardware designer. | - | 3
| TC_I_101 | TC_I_HARDWARE_COMMUNICATIONS_I2C | Monitoring the I2C bus with the oscilloscope while transmitting any message. Use "send I2C Message(2)" from I2C Library menu (Libraries menu in the UI). | VERIFIED | NOT STARTED
| TC_I_102 | TC_I_HARDWARE_COMMUNICATIONS_SPI | Monitoring the SPI bus with the oscilloscope while transmitting any message. Use "Reset RDAC (5)" from RDAC Library Menu (Libraries Menu in UI) after selecting the RDAC's PSU in this same menu (option "*" ) | VERIFIED | DESIGNED
SOFTWARE | TC_I_200 | TC_I_SOFTWARE_GENERAL&COMMUNICATIONS | No verification is performed for the software platforms. Verification of software communications is left for Functional TC. | - | VERIFIED
| TC_I_201 | TC_I_SOFTWARE_USER_INTERFACE | Navigation across all the defined menus, testing that all the defined options are accesible, and that an instructions list accompanies the menus where its use is unclear. Only vital information is displayed. | CHECKED | CHECKED
NIELSEN HEURISTICS FOR WINDOWS INTERFACE | TC_I_300 | TC_I_HEUR_STATUS_VISIBILITY | Enter the Display Menu in the UI and constantly press "Status Display" (1), measuring the number of refreshes in a period of 20 seconds. Obtained value should be above 15. Same procedure with the "Config Display" (2) | CHECKED
| TC_I_301 | TC_I_HEUR_UNDO_REDO | Enter the Program Menu in the UI and use every option at least once, trying to exit in the middle of the selection process, or to Undo/Redo te last executed action. | DESIGNED
| TC_I_302 | TC_I_HEUR_STANDARD | Validation: Requires of a third party (non-developer) to navigate through all the menus, identifying the conflicting or unclear words and checking if the Term List contains them with an explanation | DESIGNED
| TC_I_303 | TC_I_HEUR_ERROR_PREVENTION | Due to the easy configuration of all the system elements via UI, the developer has defined all the system as "Critical error safe", presenting no confirmation for using any function. This may change in the future. | NOT STARTED
| TC_I_305 | TC_I_HEUR_ACCELERATORS | Enter the Program Menu in the UI and use a PSU programming option and a SnI one. Shortcut methods when selecting both should function using keys "P" and "O" ,and it should select/deselect all. | VERIFIED
| TC_I_307 | TC_I_HEUR_ERROR_MESSAGES | Indirectly checked while testing the I2C Library, where Error messages ended up being vital to interpret the error and find a solution. A higher logic error module is left as future upgrade in SRs | CHECKED
| TC_I_308 | TC_I_HEUR_HELP | Definition of a User Manual that explains the use of PSUControl in a reduced size (2 pages). | VERIFIED
Type F - Functional
CATEGORY | SR ID | NAME | DESCRIPTION
MONITORING | TC_F_100 | TC_F_MONITORING_SCAN_VOLTAGE | Use MUX Library Menu (from Libraries Menu in the UI), selecting the option to read a PSU voltage. Then select the option to read a SnI voltage. Both read values should be close to the programmed values. | DESIGNED
| TC_F_101 | TC_F_MONITORING_SCAN_CURRENT | Use MUX Library Menu (from Libraries Menu in the UI), selecting the option to read a PSU current. | DESIGNED
| TC_F_102 | TC_F_MONITORING_TASK | Correct execution of software-based test TEST_MonitorCTRL from Controller tests (UI Test Menu). Check the interruption timing periods with TEST_TIMER_INTERRUPTS. | VERIFIED
| TC_F_103 | TC_F_MONITORING_STORE_AVERAGE&PEAKS | Define and execute a software-based test to generate, using TestMode, peak values and a known mean value, ckecking if the system properly stores them. | NOT STARTED
| TC_F_104 | TC_F_MONITORING_MUX_LIBRARY | Correct execution of test TEST_MUXLibrary from Libraries Tests (UI Test Menu). | DESIGNED
| TC_F_105 | TC_F_MONITORING_MUX_SHORTCIRCUIT | Use each mux selection and check with a polimeter that the connection is working. | DESIGNED
| TC_F_106 | TC_F_MONITORING_AGC_LIBRARY | Correct execution of test TEST_AGCLibrary from Libraries Tests (UI Test Menu). | DESIGNED
| TC_F_107 | TC_F_MONITORING_AGC_FUNCTIONS | Communication with the AGC via I2C, checking for value updating using RDAC Library. Use of all the AGC functions and verification of its success. | DESIGNED
CONFIGURATION | TC_F_200 | TC_F_CONFIGURATION_RDAC_LIBRARY | Correct execution of test TEST_RDACLibrary from Libraries Tests (UI Test Menu). | VERIFIED
| TC_F_201 | TC_F_CONFIGURATION_ADJUST_VOLTAGE | Correct execution of test TEST_VoltCurrCTRL from Controller Tests (UI Test Menu). Configure one of the PSUs' RDAC with a range of values that represent all its scale, while measuring the output generated from it, in order to compare the programmed voltage with the output voltage. Draft a table with the matching results. | VERIFIED
| TC_F_202 | TC_F_CONFIGURATION_DATA_LISTS | Correct execution of test TEST_DataListsCTRL from Controller tests (UI Test Menu). | VERIFIED
| TC_F_203 | TC_F_CONFIGURATION_FLASH_MEM | Correct execution of test TEST_FlashMemCTRL from Controller tests (UI Test Menu). | VERIFIED
| TC_F_204 | TC_F_CONFIGURATION_SYSTEM | Execute each of the methods in Config Menu (UI), checking if each option does what it should do. | CHECKED
COMMUNICATION | TC_F_300 | TC_F_COMMUNICATION_I2C&SPI_LIBRARY | Correct execution of test TEST_I2CnSPILibrary from Libraries tests (UI Test Menu). | VERIFIED
SWITCH-ON | TC_F_400 | TC_F_SWITCH-ON_RELAY_LIBRARY | Correct execution of test TEST_RelayLibrary from Libraries tests (UI Test Menu). | DESIGNED
| TC_F_401 | TC_F_SWITCH-ON_TASK | Correct execution of test TEST_SwithOnCTRL from Controller tests (UI Test Menu). | VERIFIED
| TC_F_402 | TC_F_SWITCH-ON_BUTTON | Switch on PSUs 0 and 1, leaving the rest siwtched off. Press the button once. Wait for disconnection. Press the button twice. Check that the only connected outputs are PSUs 0 and 1. | DESIGNED
ALARM | TC_F_500 | TC_F_ALARM_TASK | Correct execution of test TEST_AlarmCTRL from Controller tests (UI Test Menu). | VERIFIED
| TC_F_501 | TC_F_ALARM_PROTOCOLS | Connect all the protocols for a PSU's alarms. Program an output value and connect this PSU. Configure one of the voltage thresholds to trigger the alarm (e.g. progVolt = 10V, set superior voltage limit at 8V). Check that a message is sent to the console, the PSU is disconnected and its programmed voltage is changed. | DESIGNED
Type C - Complementary
CATEGORY | SR ID | NAME | DESCRIPTION
RELIABILITY | TC_C_200 | TC_C_RELIABILITY | Connect and disconnect all the PSUs one by one, checking that the output voltage switches between 0 and a value close to the programmed voltage. | DESIGNED
Status:
Not Started
Designed
Verifyed/Checked

## Titles only
Type I - Interfaces
CATEGORY | SR ID | NAME | STATUS
HARDWARE | TC_I_100 | TC_I_HARDWARE_GENERAL | -
| TC_I_101 | TC_I_HARDWARE_COMMUNICATIONS_I2C | VERIFIED
| TC_I_102 | TC_I_HARDWARE_COMMUNICATIONS_SPI | VERIFIED
SOFTWARE | TC_I_200 | TC_I_SOFTWARE_GENERAL&COMMUNICATIONS | -
| TC_I_201 | TC_I_SOFTWARE_USER_INTERFACE | CHECKED
NIELSEN HEURISTICS FOR WINDOWS INTERFACE | TC_I_300 | TC_I_HEUR_STATUS_VISIBILITY | CHECKED
| TC_I_301 | TC_I_HEUR_UNDO_REDO | DESIGNED
| TC_I_302 | TC_I_HEUR_STANDARD | DESIGNED
| TC_I_303 | TC_I_HEUR_ERROR_PREVENTION | NOT STARTED
| TC_I_305 | TC_I_HEUR_ACCELERATORS | VERIFIED
| TC_I_307 | TC_I_HEUR_ERROR_MESSAGES | CHECKED
| TC_I_308 | TC_I_HEUR_HELP | VERIFIED
Type F - Functional
CATEGORY | SR ID | NAME | STATUS
MONITORING | TC_F_100 | TC_F_MONITORING_SCAN_VOLTAGE | DESIGNED
| TC_F_101 | TC_F_MONITORING_SCAN_CURRENT | DESIGNED
| TC_F_102 | TC_F_MONITORING_TASK | VERIFIED
| TC_F_103 | TC_F_MONITORING_STORE_AVERAGE&PEAKS | NOT STARTED
| TC_F_104 | TC_F_MONITORING_MUX_LIBRARY | DESIGNED
| TC_F_105 | TC_F_MONITORING_AGC_LIBRARY | DESIGNED
CONFIGURATION | TC_F_200 | TC_F_CONFIGURATION_RDAC_LIBRARY | VERIFIED
| TC_F_201 | TC_F_CONFIGURATION_ADJUST_VOLTAGE | VERIFIED
| TC_F_202 | TC_F_CONFIGURATION_DATA_LISTS | VERIFIED
| TC_F_203 | TC_F_CONFIGURATION_FLASH_MEM | VERIFIED
| TC_F_204 | TC_F_CONFIGURATION_SYSTEM | CHECKED
COMMUNICATION | TC_F_300 | TC_F_COMMUNICATION_I2C&SPI_LIBRARY | VERIFIED
SWITCH-ON | TC_F_400 | TC_F_SWITCH-ON_RELAY_LIBRARY | DESIGNED
| TC_F_401 | TC_F_SWITCH-ON_TASK | VERIFIED
| TC_F_402 | TC_F_SWITCH-ON_BUTTON | DESIGNED
ALARM | TC_F_500 | TC_F_ALARM_TASK | VERIFIED
| TC_F_501 | TC_F_ALARM_PROTOCOLS | DESIGNED
Type C - Complementary
CATEGORY | SR ID | NAME | STATUS
RELIABILITY | TC_C_200 | TC_C_RELIABILITY | DESIGNED