## USER REQUIREMENTS
USER REQUIREMENTS (UR)
CATEGORY | UR ID | NAME | DESCRIPTION | Priority
GENERAL | UR_100 | UR_GENERAL_HARDWARE | Use of MCF 5213 (Netburner MOD5213) as the main microcontroller, where all the main processes will be hosted. Use of a Windows PC for the external application, the programming & debug. Use of specific hardware (AD5292, I2CtoSPIBridge, Digital Multiplexers, Relays, I2C bus expander) for particular functions. | MANDATORY
| UR_101 | UR_GENERAL_SOFTWARE | Use of Netburner Libraries as bedrock for PSUControl. Use of Netburner Software (MTTTY & Eclipse IDE) in a Windows PC for PSUControl development and debug. Use of specific components’ libraries extracted from their datasheets. All the project will be programmed in 'C' Language. | MANDATORY
| UR_102 | UR_GENERAL_COMMUNICATIONS | Use of I2C bus for communications between MCF5213 and I2CtoSPIBridges. Use of SPI bus for internal communications with RDACs in each Slotcard. Use of USB for serial communications with a PC (OS: Windows 7 or higher), and a Serial bus for debug purposes. | MANDATORY
MONITORING | UR_200 | UR_MONITORING_SCAN_VOLTAGE | Sample the output voltage of both PSUs and Regulation slotcards, and Controller slotcard internal voltages (SnIs): configure the digital multiplexers and an Automatic Gain Control System and reverse the scaling in both modules. | MANDATORY
| UR_201 | UR_MONITORING_SCAN_CURRENT | Sample the output current of all PSUs by configuring the digital multiplexers and an Automatic Gain Control System: configure the digital multiplexers and an Automatic Gain Control System and reverse the scaling in both modules. | MANDATORY
| UR_202 | UR_MONITORING_PSUs&SNIs | Monitors the PSUs' (current & voltage) and SnIs' (voltage) functioning, recording their status throughout time. Create a non-stop circular thread that continuously goes over all the magnitudes and measures them. | MANDATORY
| UR_203 | UR_MONITORING_AVERAGE_PEAK_DATA | Store mean and peak values for all monitored magnitudes. | OPTIONAL
CONFIGURATION | UR_300 | UR_CONFIGURATION_VOLTAGE | Modify resistor values of digital potentiometers (RDACs) to adjust each PSU's output voltage. | MANDATORY
| UR_301 | UR_CONFIGURATION_ALLOWED_SCALE | Determine the permitted interval of values for digital potentiometers. | MANDATORY
| UR_302 | UR_CONFIGURATION_PROGRAMMING | Configure the PSUs' operation (on/off, output voltage value, alarm configuration) digitally. | MANDATORY
SWITCH-ON | UR_400 | UR_SWITCH-ON_RELAYS | Control each PSU's output relay to connect/disconnect each of the twelve generated tensions. | MANDATORY
| UR_401 | UR_SWITCH-ON_TIMING | Activate relays after each PSU's programmed timing (delayed switch-on). | DESIRABLE
| UR_402 | UR_SWITCH-ON_BUTTON | Global activation/deactivation of all PSUs when the exterior button is pressed. | DESIRABLE
ALARM | UR_500 | UR_ALARM_GENERATE | Generate alarms when certain thresholds are exceeded by the values of the magnitudes for longer than a programmed time | MANDATORY
| UR_501 | UR_ALARM_PROCESS | Execute several processes (notifying the system, disconnecting PSU, adjusting local PSU's output voltage) when a certain alarm is triggered. | MANDATORY
| UR_502 | UR_ALARM_DISCONNECT_PSUS | Choose which PSUs will be disconnected when an alarm is triggered. | MANDATORY
WINDOWS | UR_600 | UR_WINDOWS_APLICATION | Interface for Windows Platform which will monitor & configure the whole PSUControl system. | MANDATORY
| UR_601 | UR_WINDOWS_COMMUNICATION | Communication between the PC and the MOD5213 system for PSU monitoring and configuration. Response to all PC inquiries. | MANDATORY
IP | UR_700 | UR_IP_MOD5270 | Inclusion of an extra microcontroller MOD5270 to allow IP connectivity through a RJ45 connector | DISCARDED
| UR_701 | UR_IP_UC_COMMUNICATION | Use of a QSPI bus for inter-module communication (MOD5213 - MOD5270) | DISCARDED

## UR - Titles only
USER REQUIREMENTS (UR)
CATEGORY | UR ID | NAME | Priority
GENERAL | UR_100 | UR_GENERAL_HARDWARE | MANDATORY
| UR_101 | UR_GENERAL_SOFTWARE | MANDATORY
| UR_102 | UR_GENERAL_COMMUNICATIONS | MANDATORY
MONITORING | UR_200 | UR_MONITORING_SCAN_VOLTAGE | MANDATORY
| UR_201 | UR_MONITORING_SCAN_CURRENT | MANDATORY
| UR_202 | UR_MONITORING_PSUs&SNIs | MANDATORY
| UR_203 | UR_MONITORING_AVERAGE_PEAK_DATA | OPTIONAL
CONFIGURATION | UR_300 | UR_CONFIGURATION_VOLTAGE | MANDATORY
| UR_301 | UR_CONFIGURATION_ALLOWED_SCALE | MANDATORY
| UR_302 | UR_CONFIGURATION_PROGRAMMING | DESIRED
SWITCH-ON | UR_400 | UR_SWITCH-ON_RELAYS | MANDATORY
| UR_401 | UR_SWITCH-ON_TIMING | DESIRED
| UR_402 | UR_SWITCH-ON_BUTTON | DESIRED
ALARM | UR_500 | UR_ALARM_GENERATE | MANDATORY
| UR_501 | UR_ALARM_PROCESS | MANDATORY
| UR_502 | UR_ALARM_DISCONNECT_PSUS | MANDATORY
WINDOWS | UR_600 | UR_WINDOWS_APLICATION | MANDATORY
| UR_601 | UR_WINDOWS_COMMUNICATION | MANDATORY
IP | UR_700 | UR_IP_MOD5270 | DISCARDED
| UR_701 | UR_IP_UC_COMMUNICATION | DISCARDED
Priority Levels
MANDATORY - MUST
DESIRED - SHOULD
OPTIONAL - COULD
DISCARDED - WON'T