## SYSTEM REQUIREMENTS
SYSTEM REQUIREMENTS
Type I - Interfaces
CATEGORY | SR ID | NAME | DESCRIPTION | PRIORITY | STATUS
HARDWARE | SR_I_100 | SR_I_HARDWARE_GENERAL | Use of MCF 5213 (Netburner MOD5213) as the main microcontroller, where all the main processes will be hosted. Use of a Windows PC for the external application, the programming & debug. Use of specific hardware (AD5292, I2CtoSPIBridge, Digital Multiplexers, Relays, I2C bus expander) for particular functions. | MANDATORY | 2
| SR_I_101 | SR_I_HARDWARE_COMMUNICATIONS | Use of I2C bus for communications between MCF5213 and I2CtoSPIBridges. Use of SPI bus for internal communications with RDACs in each functional slotcard. Use of USB for serial communications with a PC (OS: Windows 7 or higher), and a Serial bus for debug purposes. Use of a twelve wires for communications with all relays. | MANDATORY
SOFTWARE | SR_I_200 | SR_I_SOFTWARE_GENERAL | Use of Netburner Libraries. Use of Netburner Software (MTTTY & Eclipse IDE). Use of specific components’ libraries. All the project will be programmed in 'C' Language in a Windows PC. | MANDATORY | 0 | 0
| SR_I_201 | SR_I_SOFTWARE_COMMUNICATIONS | The MCF5213 will communicate with the PC using the MTTTY utility console. The MCF5213 will communicate with all the external modules (MUX, AGC, Relay, RDAC, I2C&SPI) using the module libraries that will be designed for them. | MANDATORY
| SR_I_202 | SR_I_SOFTWARE_USER_INTERFACE | Create a User Interface for MTTTY Console to configure and monitor all the system, as well as execute tests. It may also include support for all the functions in the module libraries. | MANDATORY
NIELSEN HEURISTICS FOR USER INTERFACE | SR_I_300 | SR_I_HEUR_STATUS_VISIBILITY | Receive status updates within a 1 second period, and display them in a box with a size similar to or smaller than the total window (no scroll required to see all info at the same time). | DESIRABLE | 0 | 3
| SR_I_301 | SR_I_HEUR_UNDO_REDO | Create "Undo" and "Redo" options for alarm configuration, as well as an "Exit" option for every panel to leave the unwanted state without having to go through an extended dialogue | OPTIONAL | 0
| SR_I_302 | SR_I_HEUR_STANDARD | Create a "Term List" for every term use in the interface, avoiding the use of different words for a same meaning | MANDATORY | 0
| SR_I_303 | SR_I_HEUR_ERROR_PREVENTION | Present the user a confirmation option before using any function which has a high error probability | OPTIONAL | 0
| SR_I_304 | SR_I_HEUR_INSTRUCTIONS | The use of every panel in the interface must be clear, or otherwise accompanied by an instructions list | DESIRABLE | 0
| SR_I_305 | SR_I_HEUR_ACCELERATORS | Shortucut methods which will carry out several processes at once to speed up configuration | OPTIONAL | 0
| SR_I_306 | SR_I_HEUR_AESTHETIC | Dialogues should not contain information which is irrelevant or rarely needed. Every extra unit of information in a dialogue competes with the relevant units of information and diminishes their relative visibility | MANDATORY | 0
| SR_I_307 | SR_I_HEUR_ERROR_MESSAGES | Error messages include, in addition to its code, a short explanation of the error, and if possible, suggest a solution | MANDATORY | 0
| SR_I_308 | SR_I_HEUR_HELP | Libraries & Help information should be easy to search, focused on the user's task, list concrete steps to be carried out, and not be too large | DESIRABLE | 0
Type F - Functional
CATEGORY | SR ID | NAME | DESCRIPTION | PRIORITY | STATUS
MONITORING | SR_F_100 | SR_F_MONITORING_SCAN_VOLTAGE | Set Muxes and AGC to read an analog 0-3.3V tension value using the MOD5213 ADC and scale it to voltage for PSUs and SnIs. The voltage will be selected by the muxes and augmented by the AGC so as to obtain a scaled value higher than 40% of the fullscale in the A2D section of the MCF5213. | MANDATORY | 2
| SR_F_101 | SR_F_MONITORING_SCAN_CURRENT | Set Muxes and AGC to read an analog 0-3.3V tension value using the MOD5213 ADC and scales it to current for PSUs. The current will be selected by the muxes and augmented by the AGC so as to obtain a scaled value higher than 40% of the fullscale in the A2D section of the MCF5213. | MANDATORY | 2
| SR_F_102 | SR_F_MONITORING_TASK | RTOS task who will periodically sample all voltages & currents and update their values in RAM. | MANDATORY | 2
| SR_F_103 | SR_F_MONITORING_STORE_AVERAGE | Store voltage & current mean values using an aritmetic mean (or a geometric decay sequence) | DESIRABLE | 0
| SR_F_104 | SR_F_MONITORING_STORE_PEAKS | Store Max/min peaks for voltages and currents in a matrix | OPTIONAL | 0
| SR_F_105 | SR_F_MONITORING_MUX_LIBRARY | Setting the 8 Mux configuration pins (4xMUX_ABCDE & 4xMUX_ADC) to set the Mux Module output to a desired voltage/current magnitude. | MANDATORY
| SR_F_106 | SR_F_MONITORING_AGC_LIBRARY | Use the I2CtoSPIBridge (with I2C&SPILibrary) located in the Controller slotcard to communicate with RDAC_AGC, and update the AGC gain to obtain a hig sensitivity towards measurement of voltages/currents. | MANDATORY
CONFIGURATION | SR_F_200 | SR_F_CONFIGURATION_RDAC_LIBRARY | Configuration and Reading of Digital Rheostats AD5292 using I2C&SPILibrary.Configure RDAC Control Register,to allow or reject updates for the RDAC Value Register. Change Value Register in RDACs, thus updating the PSUs' output voltages. Those changes will take place for an allowed interval of values, set by the conversion method from RDAC Register values to PSU output voltages. Read RDAC CTRL and Value Registers. Program RDACs' 20TP Memory to define a new default value. | MANDATORY | 2
| SR_F_201 | SR_F_CONFIGURATION_ADJUST_VOLTAGE | Use of RDAC Library to adjust the output voltage value, checking for correct value updating. Store set values in RAM if right, report errors otherwise. | MANDATORY | 2
| SR_F_203 | SR_F_CONFIGURATION_DATA_TYPES | Create a symbolic structure to accomodate all of the required info for each PSU and SnI, using a "C" language structure (typedef PSU_TYPE and SnI_TYPE) | MANDATORY | 2
| SR_F_204 | SR_F_CONFIGURATION_DATA_LISTS | Define a list of 12 PSU_TYPE objects that will contain all the PSUs' configuration parameters in RAM. Define a list of 14 SnI_TYPE objects that will contain all the SnIs' configuration parameters in RAM. Both will have methods to set default values and console printing methods. | MANDATORY | 2
| SR_F_205 | SR_F_CONFIGURATION_FLASH_MEM | Store & retreive the current PSU & SnI lists in and from a flash memory section of the MCF5213 to keep data when PSUControl is shutdown. Includes a data verification process. | DESIRABLE | 2
| SR_F_206 | SR_F_CONFIGURATION_SYSTEM | Definition and modification of several configuration values (alarm update period, SnI included/excluded from alarmTask and monitorTask). Methods to pause alarmTask and monitorTask (setting them into idleMode and sequentialMode respectively). Methods to set testMode for monitorTask and SwitchONPSUsTask (recording their status throughout the proccess and printing extra information in console). | DESIRABLE
COMMUNICATION | SR_F_300 | SR_F_COMMUNICATION_I2C&SPI_LIBRARY | General I2C communication module (could be used outside of PSUControl system). Allows communication with multiple devices (I2CtoSPIBridges, I2CBusExpander in Relays) by using I2C Serial bus. Detailed information in case of error. Communication across I2CtoSPIBridges, to configure SPI channel & send messages through SPI serial bus. Used to communicate with RDACs. | MANDATORY | 2
SWITCH-ON | SR_F_400 | SR_F_SWITCH-ON_RELAY_LIBRARY | Use of GPIO pins to connect/disconnect relays for SF1_A to SF3_B. Use of I2C bus to communicate with I2C Bus expander and connect/disconnect relays for SF4_A to SF6_B. | MANDATORY | 2
| SR_F_401 | SR_F_SWITCH-ON_TASK | Process in charge of controlling the asymmetrically-delayed PSU switching-on process (defined by value of initializationTimer from PSU_TYPE). | MANDATORY | 2
| SR_F_402 | SR_F_SWITCH-ON_BUTTON | Setting Button as an external interruption source, switching off all the connected PSUs when first pressed, and switching them on again when pressed again. | MANDATORY | 2
ALARM | SR_F_500 | SR_F_ALARM_TASK | RTOS task in charge of monitoring and triggering the alarms. Checks, for each and every PSU, the limit exceeding (by using the last sample) and the time it's been exceeded. | MANDATORY | 2
| SR_F_501 | SR_F_ALARM_PROTOCOLS | Execute several protocols when an alarm is triggered. Protocols are processes such as notifying the system via console message, disconnecting PSUs and/or modifying local PSU's output voltage. | MANDATORY | 2
WINDOWS | SR_F_600 | SR_F_WINDOWS_INTERFACE | Fill up the main task of MCF5213 with the User Inferface (UI) defined in SR Type "Interfaces", executing all the interface methods in the MCF5213. | MANDATORY | 2
| SR_F_601 | SR_F_WINDOWS_COMMUNICATION | Use the in-built communication between MCF5213 and MTTTY Console in the PC (through the UART/USB connection) as the connection for interface usage. | MANDATORY | 2
Type C - Complementary
CATEGORY | SR ID | NAME | DESCRIPTION | PRIORITY | STATUS
EFFICIENCY | SR_C_100 | SR_C_EFFICIENCY_REFRESH | System monitors each PSU's status once every 100ms top | DESIRABLE | 2
| SR_C_101 | SR_C_EFFICIENCY_ALARM | System can trigger each PSU's alarm once every 100ms | DESIRABLE | 2
| SR_C_102 | SR_C_EFFICIENCY_VOLTAGE | System programmed voltage for PSUs will fall within a 5% margin of the real voltage 90% of the time. | DESIRABLE | 0
RELIABILITY | SR_C_200 | SR_C_RELIABILITY | The system will be reliable on its console outputs a 100% of the time it's turned on and working (proper value updating) | DESIRABLE | 0
UNAVAILABILITY | SR_C_300 | SR_C_UNAVAILAVILITY | Define a unavailavibility period for PSUControl System. NOT YET DEFINED | OPTIONAL | 0
MAINTENANCE | SR_C_400 | SR_C_MAINTENANCE | Create & Update a "Test List" to check the correct system functioning periodically (with a periodicity not yet defined) | OPTIONAL | 2
|  |  | Ready for a first version | 57.14%
|  |  | Ready for final version | 28.57%
Type U - Upgrades
CATEGORY | SR ID | NAME | DESCRIPTION | PRIORITY
WINDOWS | SR_U_100 | SR_U_WINDOWS_PROGRAM_UI | Create a windows program and a communication protocol between MCF5213 and the PC, to replace the console-based UI | FUTURE
ALARM | SR_U_200 | SR_U_ALARM_DISCONECTION_PROTOCOLS | Execute a new set of protocols when an alarm status goes from ON to OFF (connect PSUs, retreive the voltage value for local PSU, send console messages) | FUTURE
MONITOR | SR_U_300 | SR_U_MONITOR_AGC_MEMORY | Set the value of the AGC to the last recorded value for each magnitude | FUTURE
ERROR | SR_U_400 | SR_U_ERROR_MODULE | Create an Error module to manage and record all the known errors (such as communication errors), accessible via the UI | FUTURE
Priority Levels
MANDATORY - MUST
DESIRED - SHOULD
OPTIONAL - COULD
Status
NOT STARTED
IN PROGRESS
FINISHED
FINAL VERSION
Priority Levels
MANDATORY - MUST
DESIABLE - SHOULD
OPTIONAL - COULD
DISCARDED - WON'T

## SR - Titles only
Type I - Interfaces
CATEGORY | SR ID | NAME
HARDWARE | SR_I_100 | SR_I_HARDWARE_GENERAL
| SR_I_101 | SR_I_HARDWARE_COMMUNICATIONS
SOFTWARE | SR_I_200 | SR_I_SOFTWARE_GENERAL
| SR_I_201 | SR_I_SOFTWARE_COMMUNICATIONS
| SR_I_202 | SR_I_SOFTWARE_USER_INTERFACE
NIELSEN HEURISTICS FOR USER INTERFACE | SR_I_300 | SR_I_HEUR_STATUS_VISIBILITY
| SR_I_301 | SR_I_HEUR_UNDO_REDO
| SR_I_302 | SR_I_HEUR_STANDARD
| SR_I_303 | SR_I_HEUR_ERROR_PREVENTION
| SR_I_304 | SR_I_HEUR_INSTRUCTIONS
| SR_I_305 | SR_I_HEUR_ACCELERATORS |  | SR_I_101 | SR_I_HARDWARE_COMMUNICATIONS
| SR_I_306 | SR_I_HEUR_AESTHETIC
| SR_I_307 | SR_I_HEUR_ERROR_MESSAGES
| SR_I_308 | SR_I_HEUR_HELP
Type F - Functional
CATEGORY | SR ID | NAME
MONITORING | SR_F_100 | SR_F_MONITORING_SCAN_VOLTAGE |  | SR_F_100 | SR_F_MONITORING_SCAN_VOLTAGE
| SR_F_101 | SR_F_MONITORING_SCAN_CURRENT
| SR_F_102 | SR_F_MONITORING_TASK
| SR_F_103 | SR_F_MONITORING_STORE_AVERAGE
| SR_F_104 | SR_F_MONITORING_STORE_PEAKS
| SR_F_105 | SR_F_MONITORING_MUX_LIBRARY
| SR_F_106 | SR_F_MONITORING_AGC_LIBRARY
CONFIGURATION | SR_F_200 | SR_F_CONFIGURATION_RDAC_LIBRARY
| SR_F_201 | SR_F_CONFIGURATION_ADJUST_VOLTAGE
| SR_F_203 | SR_F_CONFIGURATION_DATA_TYPES
| SR_F_204 | SR_F_CONFIGURATION_DATA_LISTS
| SR_F_205 | SR_F_CONFIGURATION_FLASH_MEM
| SR_F_206 | SR_F_CONFIGURATION_SYSTEM
COMMUNICATION | SR_F_300 | SR_F_COMMUNICATION_I2C&SPI_LIBRARY
SWITCH-ON | SR_F_400 | SR_F_SWITCH-ON_RELAY_LIBRARY
| SR_F_401 | SR_F_SWITCH-ON_TASK
| SR_F_402 | SR_F_SWITCH-ON_BUTTON
ALARM | SR_F_500 | SR_F_ALARM_TASK
| SR_F_501 | SR_F_ALARM_PROTOCOLS
WINDOWS | SR_F_600 | SR_F_WINDOWS_INTERFACE
| SR_F_601 | SR_F_WINDOWS_COMMUNICATION
Type C - Complementary
CATEGORY | SR ID | NAME
EFFICIENCY | SR_C_100 | SR_C_EFFICIENCY_REFRESH
| SR_C_101 | SR_C_EFFICIENCY_ALARM
| SR_C_102 | SR_C_EFFICIENCY_VOLTAGE
RELIABILITY | SR_C_200 | SR_C_RELIABILITY
UNAVAILABILITY | SR_C_300 | SR_C_UNAVAILAVILITY
MAINTENANCE | SR_C_400 | SR_C_MAINTENANCE
Type U - Upgrades
CATEGORY | SR ID | NAME | PRIORITY
WINDOWS | SR_U_100 | SR_U_WINDOWS_PROGRAM_UI | FUTURE
ALARM | SR_U_200 | SR_U_ALARM_DISCONECTION_PROTOCOLS | FUTURE
MONITOR | SR_U_300 | SR_U_MONITOR_AGC_MEMORY | FUTURE
ERROR | SR_U_400 | SR_U_ERROR_MODULE | FUTURE

## SR - Program
SYSTEM REQUIREMENTS - Where to find them in Program
Category F - Functional
TYPE | SR ID | NAME | FILE.cpp: METHOD1; METHOD2; …
MONITORING | SR_F_100 | SR_F_MONITORING_SCAN_VOLTAGE | PSULibrary.cpp: readVoltageValue()
| SR_F_101 | SR_F_MONITORING_SCAN_CURRENT | PSULibrary.cpp: readCurentValue()
| SR_F_102 | SR_F_MONITORING_TASK | PSULibrary.cpp: monitorTask()
| SR_F_103 | SR_F_MONITORING_STORE_AVERAGE | -
| SR_F_104 | SR_F_MONITORING_STORE_PEAKS | -
CONFIGURATION | SR_F_200 | SR_F_CONFIGURATION_RDAC_LIBRARY | RDACLibrary.cpp
| SR_F_201 | SR_F_CONFIGURATION_ADJUST_VOLTAGE | RDACLibrary.cpp
| #REF! | #REF! | RDACLibrary.cpp
| SR_F_203 | SR_F_CONFIGURATION_DATA_TYPES | PSU_TYPE.cpp ¦ PSULibrary.cpp: printValuesPSU(); getPSU(); defaultValuesPSU();
| SR_F_204 | SR_F_CONFIGURATION_DATA_LISTS | PSULibrary.cpp: adjustRDAC(); updateVoltagePSUs()
| SR_F_205 | SR_F_CONFIGURATION_FLASH_MEM | PSULibrary.cpp: loadFlashValuesPSU(); saveInFlashValuesPSU(); readFlashValuesPSU();
COMMUNICATION | SR_F_300 | SR_F_COMMUNICATION_I2C&SPI_LIBRARY | I2CLibrary.cpp
| #REF! | #REF! | I2CLibrary.cpp ¦ RDACLibrary.cpp
| #REF! | #REF! | PSULibrary.cpp: selectMuxPSU()
SWITCH-ON | SR_F_400 | SR_F_SWITCH-ON_RELAY_LIBRARY | PSULibrary.cpp: connectPSU()
| SR_F_401 | SR_F_SWITCH-ON_TASK | RTOS task in charge of controlling the asymmetrically-delayed PSU switching-on process.
| SR_F_402 | SR_F_SWITCH-ON_BUTTON | RTOS task monitoring the manual buttons, and comunicating with the TIMING_TASK for switching-on purposes
ALARM | SR_F_500 | SR_F_ALARM_TASK | RTOS task in charge of monitoring and triggering the alarms (leaving the alarm response to the main process). Checks, for each and every PSU, the limit exceeding (by using the last sample) and the time it's been exceeded.
| SR_F_501 | SR_F_ALARM_PROTOCOLS | Execute several processes (notify the system, disconnect PSU, modify local PSU's output voltage) when an alarm is triggered.
WINDOWS | SR_F_600 | SR_F_WINDOWS_INTERFACE | Whatever the Windows program will do- NOT YET DEFINED
| SR_F_601 | SR_F_WINDOWS_COMMUNICATION | However we will communicate Windows Program with the MOD5213- NOT YET DEFINED